## coaxial
name | inches | Nominal Diameter | Nominal Impedance | Frequency Range | Dispersion Angle | LF Sensitivity | LF Nominal Power Handling | LF Continuous Power Handling | LF Voice Coil Diameter | LF Winding Material | LF Flux Density | LF Nominal Diameter | LF Nominal Impedance | LF Minimum Impedance | LF Former Material | LF Winding Depth | LF Magnetic Gap Depth | LF Woofer Cone Treatment | HF Sensitivity | HF Nominal Power Handling | HF Continuous Power Handling | HF Voice Coil Diameter | HF Winding Material | HF Flux Density | HF Nominal Diameter | HF Nominal Impedance | HF Minimum Impedance | HF Recommended Crossover | HF Inductance | HF Diaphragm Material | Magnet Material | Woofer Cone Treatment | Fs | Re | Qes | Qms | Qts | Vas | Sd | η0 | Xvar | Mms | Bl | Le | EBP | Overall Diameter | Bolt Circle Diameter | Baffle Cutout Diameter | Depth | Flange and Gasket Thickness | Net Weight | Shipping Box | Shipping Units | Shipping Weight
10CLX64 | 10 | 250 mm (10 in) | 8 Ω | 70 Hz - 18000 Hz | 70 ° | 94 dB | 250 W | 500 W | 64 mm (2.5 in) | Copper | 0.9 T | 250 mm (10 in) | 8 Ω | 6.5 Ω | Glass Fibre | 14.5 mm (0.57 in) | 8 mm (0.31 in) | WP Waterproof Front Side | 105 dB | 70 W | 140 W | 51 mm (2 in) | Aluminium | 1.6 T | 250 mm (10 in) | 8 Ω | 8.2 Ω | 1.2 kHz | 0.14 mH | HT Polymer | Neodymium Ring | WP Waterproof Front Side | 70 Hz | 5.6 Ω | 0.67 | 9.8 | 0.63 | 21 dm³ (0.74 ft³) | 320 cm² (49.6 sq²) | 1.1 % | 5.5 mm | 36 g | 11.4 Tm | 0.91 mH | 104 Hz | 258 mm (10.16 in) | 245 mm (9.65 in) | 231 mm (9.09 in) | 141 mm (5.55 in) | 9 mm (0.37 in) | 3.1 kg (6.83 lb) | NaN in
10CXN64 | 10 | 250 mm (10 in) | 8 Ω | 70 Hz - 18000 Hz | 70 ° | 97 dB | 250 W | 500 W | 64 mm (2.5 in) | Copper | 1.1 T | 250 mm (10 in) | 8 Ω | 6.7 Ω | Kapton | 15 mm (0.59 in) | 9 mm (0.35 in) | WP Waterproof Front Side | 103 dB | 80 W | 160 W | 65 mm (2.5 in) | CCAW | 1.75 T | 250 mm (10 in) | 8 Ω | 7 Ω | 1.2 kHz | 0.15 mH | Titanium | Neodymium Ring | WP Waterproof Front Side | 68 Hz | 5.6 Ω | 0.33 | 5.6 | 0.31 | 23 dm³ (0.81 ft³) | 320 cm² (49.6 sq²) | 2.2 % | 5 mm | 33.5 g | 15.8 Tm | 1.1 mH | 206 Hz | 261 mm (10.28 in) | 245 mm (9.65 in) | 233 mm (9.17 in) | 142 mm (5.59 in) | 13 mm (0.51 in) | 3.95 kg (8.71 lb) | 360x360x200 mm (14.17x14.17x7.87 in) | 1 pcs | 4.85 kg (10.69 lb)
10FCX64 | 10 | 250 mm (10 in) | 8 Ω | 65 Hz - 18000 Hz | 70 ° | 95 dB | 250 W | 500 W | 64 mm (2.5 in) | Copper | 0.96 T | 250 mm (10 in) | 8 Ω | 6.4 Ω | Kapton | 13 mm (0.51 in) | 8 mm (0.31 in) | WP Waterproof Front Side | 104 dB | 80 W | 160 W | 65 mm (2.5 in) | Aluminium | 1.6 T | 250 mm (10 in) | 8 Ω | 7 Ω | 1.2 kHz | 0.15 mH | Titanium | Ferrite - | WP Waterproof Front Side | 63 Hz | 5.5 Ω | 0.44 | 7.9 | 0.42 | 25 dm³ (0.89 ft³) | 320 cm² (49.1 sq²) | 1.4 % | 6 mm | 37 g | 13.4 Tm | 1.2 mH | 143 Hz | 261 mm (10.3 in) | 245 mm (9.6 in) | 230 mm (8.8 in) | 140 mm (5.51 in) | 11 mm (0.43 in) | 5.6 kg (12.35 lb) | 360x360x200 mm (14.17x14.17x7.87 in) | 1 pcs | 6.5 kg (14.33 lb)
10NCX | 10 | 225 mm (10 in) | 8 Ω | 60 Hz - 18000 Hz | 70 ° | 94 dB | 200 W | 400 W | 65 mm (2.5 in) | Aluminium |  | 225 mm (10 in) | 8 Ω | 6.8 Ω |  |  |  | TWP Waterproof Both Sides | 106 dB | 50 W | 100 W | 65 mm (2.5 in) | Aluminium |  | 225 mm (10 in) | 8 Ω | 7.3 Ω | 1.2 kHz |  | Titanium | Neodymium Ring | TWP Waterproof Both Sides | 57 Hz | 5.6 Ω | 0.35 | 3.7 | 0.32 | 40 dm³ (1.4 ft³) | 320 cm² (49.1 sq²) | 2 % | 6 mm | 28 g | 12.7 Tm | 1.2 mH | 163 Hz | 262 mm (10.3 in) | 245 mm (9.6 in) | 230 mm (8.8 in) | 144 mm (5.7 in) | 14 mm (0.55 in) | 4.7 kg (10.36 lb) | 360x360x200 mm (14.17x14.17x7.87 in) | 1 pcs | 5.6 kg (12.35 lb)
12CLX64 | 12 | 320 mm (12 in) | 8 Ω | 54 Hz - 18000 Hz | 60 ° | 96 dB | 250 W | 500 W | 64 mm (2.5 in) | Copper | 0.9 T | 320 mm (12 in) | 8 Ω | 6.6 Ω | Kapton | 14.5 mm (0.57 in) | 8 mm (0.31 in) | WP Waterproof Front Side | 106 dB | 70 W | 140 W | 51 mm (2 in) | Aluminum | 1.6 T | 320 mm (12 in) | 8 Ω | 7.8 Ω | 1.2 kHz | 0.14 mH | HT Polymer | Neodymium Ring | WP Waterproof Front Side | 54 Hz | 5.6 Ω | 0.61 | 10.1 | 0.57 | 74 dm³ (2.61 ft³) | 522 cm² (80.91 sq²) | 1.82 % | 5.5 mm | 45.3 g | 11.86 Tm | 0.54 mH | 89 Hz | 313 mm (12.32 in) | 298 mm (11.73 in) | 282 mm (11.1 in) | 164 mm (6.46 in) | 9 mm (0.35 in) | 3.2 kg (7.05 lb) | 425x425x224 mm (16.73x16.73x8.82 in) | 1 pcs | 4.5 kg (9.92 lb)
12CX32 | 12 | 320 mm (12 in) | 8 Ω | 55 Hz - 20000 Hz | 80 ° | 99 dB | 350 W | 700 W | 76 mm (3 in) | Aluminium |  | 320 mm (12 in) | 8 Ω | 6.2 Ω |  |  |  | WP Waterproof Front Side | 105 dB | 80 W | 160 W | 75 mm (3 in) | Aluminium |  | 320 mm (12 in) | 8 Ω | 7.8 Ω | 1.2 kHz |  | Titanium | Ceramic | WP Waterproof Front Side | 57 Hz | 5.1 Ω | 0.3 | 5.2 | 0.28 | 79 dm³ (2.8 ft³) | 522 cm² (80.9 sq²) | 4.7 % | 6 mm | 38 g | 15.3 Tm | 1.2 mH | 190 Hz | 316 mm (12.4 in) | 296 mm (11.6 in) | 282 mm (11.1 in) | 190 mm (7.5 in) | 16 mm (0.62 in) | 11.1 kg (24.47 lb) | 425x425x224 mm (16.73x16.73x8.82 in) | 1 pcs | 12.4 kg (27.34 lb)
12CXB | 12 |  | 8 Ω | [9 empty] | 8 Ω | [12 empty] | 8 Ω
12CXL | 12 |  | 8 Ω | [9 empty] | 8 Ω | [12 empty] | 8 Ω
12CXN76 | 12 | 320 mm (12 in) | 8 Ω | 45 Hz - 18000 Hz | 80 ° | 99 dB | 350 W | 700 W | 76 mm (3 in) | Copper | 1.15 T | 320 mm (12 in) | 8 Ω | 6.5 Ω | Glass Fibre | 16.2 mm (0.64 in) | 8 mm (0.31 in) | WP Waterproof Front Side | 105 dB | 80 W | 160 W | 75 mm (3 in) | Aluminium | 1.9 T | 320 mm (12 in) | 8 Ω | 8 Ω | 1.2 kHz | 0.14 mH | Polyester/Titanium | Neodymium Ring | WP Waterproof Front Side | 42 Hz | 5 Ω | 0.2 | 8 | 0.19 | 120 dm³ (4.2 ft³) | 522 cm² (80.9 sq²) | 4.1 % | 6 mm | 47 g | 17.6 Tm | 0.8 mH | 210 Hz | 315 mm (12.4 in) | 298 mm (11.7 in) | 282 mm (11.1 in) | 170 mm (6.7 in) | 14 mm (0.55 in) | 5.1 kg (11.24 lb) | 425x425x224 mm (16.73x16.73x8.82 in) | 1 pcs | 6.4 kg (14.11 lb)
12CXN88 | 12 | 320 mm (12 in) | 8 Ω | 50 Hz - 18000 Hz | 80 ° | 100 dB | 500 W | 1000 W | 88 mm (3.5 in) | Aluminium | 1.05 T | 320 mm (12 in) | 8 Ω | 6.6 Ω | Glass Fibre | 21.5 mm (0.85 in) | 11 mm (0.43 in) | WP Waterproof Front Side | 106 dB | 80 W | 160 W | 75 mm (3 in) | Aluminium | 1.75 T | 320 mm (12 in) | 8 Ω | 8.5 Ω | 1.2 kHz | 0.14 mH | Titanium | Neodymium Ring | WP Waterproof Front Side | 50 Hz | 5 Ω | 0.23 | 8.3 | 0.22 | 59 dm³ (2.08 ft³) | 522 cm² (80.91 sq²) | 3.6 % | 10.5 mm | 60 g | 20.9 Tm | 1.05 mH | 217 Hz | 315 mm (12.4 in) | 298 mm (11.7 in) | 284 mm (11.18 in) | 178 mm (7.01 in) | 13 mm (0.51 in) | 6.85 kg (15.1 lb) | 425x425x224 mm (16.73x16.73x8.82 in) | 1 pcs | 8.15 kg (17.97 lb)
12CXT | 12 | 320 mm (12 in) | 8 Ω | 50 Hz - 20000 Hz | 90 ° | 98 dB | 200 W | 400 W | 51 mm (2 in) | Copper |  | 320 mm (12 in) | 8 Ω | 6 Ω |  |  |  | WP Waterproof Front Side | 102 dB | 25 W | 50 W | 36 mm (1.4 in) | Aluminium |  | 320 mm (12 in) | 8 Ω | 7.3 Ω | 2.2 kHz |  | Mylar | Ceramic | WP Waterproof Front Side | 49 Hz | 5.3 Ω | 0.35 | 3.9 | 0.32 | 91 dm³ (3.2 ft³) | 522 cm² (80.9 sq²) | 3.1 % | 5.5 mm | 43 g | 14.4 Tm | 1.2 mH | 140 Hz | 316 mm (12.4 in) | 296 mm (11.6 in) | 284 mm (11.2 in) | 179 mm (7.05 in) | 13 mm (0.5 in) | 5.3 kg (11.68 lb) | 425x425x224 mm (16.73x16.73x8.82 in) |  | 6.6 kg (14.55 lb)
12FCX76 | 12 | 320 mm (12 in) | 8 Ω | 47 Hz - 18000 Hz | 80 ° | 98 dB | 350 W | 700 W | 76 mm (3 in) | Copper | 1 T | 320 mm (12 in) | 8 Ω | 6.3 Ω | Glass Fibre | 16.5 mm (0.65 in) | 8 mm (0.31 in) | WP Waterproof Front Side | 106 dB | 80 W | 160 W | 75 mm (3 in) | Aluminium | 1.6 T | 320 mm (12 in) | 8 Ω | 7.8 Ω | 1.2 kHz | 0.14 mH | Titanium | Ferrite | WP Waterproof Front Side | 47 Hz | 5.3 Ω | 0.35 | 11 | 0.34 | 82 dm³ (2.98 ft³) | 522 cm² (80.9 sq²) | 2.3 % | 5 mm | 54 g | 15.6 Tm | 1.3 mH | 134 Hz | 315 mm (12.5 in) | 298 mm (11.7 in) | 282 mm (11.1 in) | 169 mm (6.65 in) | 14 mm (0.55 in) | 8.25 kg (18.19 lb) | 425x425x224 mm (16.73x16.73x8.82 in) | 1 pcs | 9.55 kg (21.05 lb)
12FHX76 | 12 | 320 mm (12 in) | 8 Ω | 45 Hz - 18000 Hz | 60 ° | 98 dB | 350 W | 700 W | 76 mm (3 in) | Copper | 1 T | 320 mm (12 in) | 8 Ω | 6 Ω | Glass Fibre | 16.5 mm (0.65 in) | 8 mm (0.31 in) | WP Waterproof Front Side | 106 dB | 80 W | 160 W | 75 mm (3 in) | Aluminium | 1.6 T | 320 mm (12 in) | 8 Ω | 7.8 Ω | 1.2 kHz | 0.14 mH | Titanium | Ferrite | WP Waterproof Front Side | 48 Hz | 5.2 Ω | 0.36 | 5.4 | 0.33 | 88 dm³ (3.1 ft³) | 522 cm² (80.9 sq²) | 2.7 % | 4 mm | 47 g | 14.4 Tm | 1.6 mH | 133 Hz | 315 mm (12.4 in) | 298 mm (11.7 in) | 284 mm (11.14 in) | 169 mm (6.65 in) | 13 mm (0.51 in) | 8.4 kg (18.52 lb) | 425x425x224 mm (16.73x16.73x8.82 in) | 1 pcs | 9.7 kg (21.38 lb)
12HCX76 | 12 | 320 mm (12 in) | 8 Ω | 45 Hz - 18000 Hz | 60 ° | 99 dB | 350 W | 700 W | 76 mm (3 in) | Copper | 1.15 T | 320 mm (12 in) | 8 Ω | 6.7 Ω | Glass Fibre | 16.5 mm (0.65 in) | 8 mm (0.31 in) | WP Waterproof Front Side | 107 dB | 80 W | 160 W | 75 mm (3 in) | Aluminium | 1.9 T | 320 mm (12 in) | 8 Ω | 8 Ω | 1.2 kHz | 0.14 mH | Titanium | Neodymium Ring | WP Waterproof Front Side | 42 Hz | 5 Ω | 0.2 | 8 | 0.19 | 120 dm³ (4.2 ft³) | 522 cm² (80.9 sq²) | 4.1 % | 6 mm | 47 g | 17.6 Tm | 0.8 mH | 210 Hz | 315 mm (12.4 in) | 298 mm (11.7 in) | 283 mm (11.14 in) | 168 mm (6.6 in) | 14 mm (0.55 in) | 5.3 kg (11.68 lb) | 425x425x224 mm (16.73x16.73x8.82 in) | 1 pcs | 6.6 kg (14.55 lb)
12NCX | 12 | 320 mm (12 in) | 8 Ω | 60 Hz - 18000 Hz | 70 ° | 96 dB | 200 W | 400 W | 65 mm (2.5 in) | Aluminium |  | 320 mm (12 in) | 8 Ω | 6.6 Ω |  |  |  | TWP Waterproof Both Sides | 106 dB | 50 W | 100 W | 65 mm (2.5 in) | Aluminium |  | 320 mm (12 in) | 8 Ω | 7.3 Ω | 1.2 kHz |  | Titanium | Neodymium Ring | TWP Waterproof Both Sides | 59 Hz | 5.8 Ω | 0.58 | 4.2 | 0.51 | 64 dm³ (2.3 ft³) | 522 cm² (80.9 sq²) | 2.2 % | 6 mm | 44 g | 12.8 Tm | 1.2 mH | 102 Hz | 316 mm (12.4 in) | 296 mm (11.6 in) | 284 mm (11.2 in) | 167 mm (6.6 in) | 13 mm (0.5 in) | 4.2 kg (9.26 lb) | 425x425x224 mm (16.73x16.73x8.82 in) | 1 pcs | 5.5 kg (12.13 lb)
14CXN76 | 13.5 | 343 mm (13.5 in) | 8 Ω | 45 Hz - 18000 Hz | 80 ° | 100 dB | 400 W | 800 W | 76 mm (3 in) | Copper | 1.05 T | 343 mm (13.5 in) | 8 Ω | 6.5 Ω | Glass Fibre | 16.5 mm (0.65 in) | 9 mm (0.35 in) | WP Waterproof Front Side | 105 dB | 80 W | 160 W | 75 mm (3 in) | Aluminium | 1.8 T | 343 mm (13.5 in) | 8 Ω | 8.2 Ω | 1.2 kHz | 0.14 mH | Polyester/Titanium | Neodymium Ring | WP Waterproof Front Side | 45 Hz | 5.2 Ω | 0.29 | 8.5 | 0.28 | 131 dm³ (4.63 ft³) | 707 cm² (109.59 sq²) | 4 % | 8 mm | 67 g | 18.4 Tm | 1 mH | 155 Hz | 359 mm (14.13 in) | 343 mm (13.5 in) | 323 mm (12.72 in) | 188 mm (7.4 in) | 12 mm (0.47 in) | 5.6 kg (12.35 lb) | 425x425x224 mm (16.73x16.73x8.82 in) | 1 pcs | 6.9 kg (15.21 lb)
14CXN88 | 13.5 | 343 mm (13.5 in) | 8 Ω | 45 Hz - 18000 Hz | 80 ° | 99 dB | 500 W | 1000 W | 88 mm (3.5 in) | Aluminium | 1.05 T | 343 mm (13.5 in) | 8 Ω | 6.8 Ω | Glass Fibre | 22 mm (0.87 in) | 11 mm (0.43 in) | WP Waterproof Front Side | 106 dB | 80 W | 160 W | 75 mm (3 in) | Aluminium | 1.75 T | 343 mm (13.5 in) | 8 Ω | 8.8 Ω | 1.2 kHz | 0.14 mH | Titanium | Neodymium Ring | WP Waterproof Front Side | 46 Hz | 4.7 Ω | 0.27 | 13 | 0.26 | 100 dm³ (3.53 ft³) | 707 cm² (109.59 sq²) | 3.6 % | 9 mm | 83 g | 20.7 Tm | 0.95 mH | 170 Hz | 359 mm (14.13 in) | 343 mm (323 in) | 326 mm (12.83 in) | 200 mm (7.87 in) | 15 mm (0.59 in) | 7.4 kg (16.31 lb) | 500x495x275 mm (19.69x19.49x10.83 in) | 1 pcs | 9 kg (19.84 lb)
14CXN88 | 13.5 | 343 mm (13.5 in) | 4 Ω | 45 Hz - 18000 Hz | 80 ° | 99 dB | 500 W | 1000 W | 88 mm (3.5 in) | Aluminium | 1.05 T | 343 mm (13.5 in) | 4 Ω | 4.3 Ω | Glass Fibre | 22 mm (0.87 in) | 10 mm (0.39 in) | WP Waterproof Front Side | 103 dB | 80 W | 160 W | 75 mm (3 in) | Aluminium | 1.75 T | 343 mm (13.5 in) | 4 Ω | 8.8 Ω | 1.2 kHz | 0.14 mH | Titanium | Neodymium Ring | WP Waterproof Front Side | 44 Hz | 3.2 Ω | 0.26 | 15 | 0.25 | 116 dm³ (4.1 ft³) | 707 cm² (109.59 sq²) | 3.8 % | 9 mm | 78.5 g | 16.6 Tm | 0.72 mH | 169 Hz | 359 mm (14.13 in) | 343 mm (323 in) | 326 mm (12.83 in) | 200 mm (7.87 in) | 15 mm (0.59 in) | 7.4 kg (16.31 lb) | 500x495x275 mm (19.69x19.49x10.83 in) | 1 pcs | 9 kg (19.84 lb)
15CX40 | 15 | 380 mm (15 in) | 8 Ω | 45 Hz - 20000 Hz | 80 ° | 99 dB | 400 W | 800 W | 76 mm (3 in) | Aluminium |  | 380 mm (15 in) | 8 Ω | 5.8 Ω |  |  |  | WP Waterproof Front Side | 106 dB | 80 W | 160 W | 75 mm (3 in) | Aluminium |  | 380 mm (15 in) | 8 Ω | 7.9 Ω | 1.2 kHz |  | Titanium | Ceramic | WP Waterproof Front Side | 44 Hz | 5.1 Ω | 0.46 | 6.7 | 0.43 | 162 dm³ (5.7 ft³) | 855 cm² (132.5 sq²) | 2.8 % | 5.5 mm | 84 g | 15.9 Tm | 1.1 mH | 96 Hz | 349 mm (15.5 in) | 374 mm (14.7 in) | 355 mm (14 in) | 219 mm (8.6 in) | 16 mm (0.62 in) | 12.05 kg (26.57 lb) | 500x495x275 mm (19.69x19.49x10.83 in) | 1 pcs | 13.65 kg (30.09 lb)
15CXN76 | 15 | 380 mm (15 in) | 8 Ω | 40 Hz - 18000 Hz | 80 ° | 99 dB | 400 W | 800 W | 76 mm (3 in) | Copper | 1.15 T | 380 mm (15 in) | 8 Ω | 6 Ω | Glass Fibre | 16.5 mm (0.65 in) | 8 mm (0.31 in) | WP Waterproof Front Side | 105 dB | 80 W | 160 W | 75 mm (3 in) | Aluminium | 1.9 T | 380 mm (15 in) | 8 Ω | 8 Ω | 1.2 kHz | 0.14 mH | Polyester/Titanium | Neodymium Ring | WP Waterproof Front Side | 38 Hz | 5.1 Ω | 0.3 | 5.8 | 0.28 | 246 dm³ (8.6 ft³) | 855 cm² (132.5 sq²) | 3.7 % | 6 mm | 82 g | 17.8 Tm | 0.9 mH | 127 Hz | 393 mm (15.5 in) | 374 mm (14.7 in) | 354 mm (13.94 in) | 198 mm (7.8 in) | 16 mm (0.62 in) | 5.4 kg (11.9 lb) | 500x495x275 mm (19.69x19.49x10.83 in) | 1 pcs | 7 kg (15.43 lb)
15CXN88 | 15 | 380 mm (15 in) | 8 Ω | 45 Hz - 18000 Hz | 80 ° | 100 dB | 500 W | 1000 W | 88 mm (3.5 in) | Aluminium | 1.2 T | 380 mm (15 in) | 8 Ω | 5.8 Ω | Glass Fibre | 22 mm (0.87 in) | 11 mm (0.43 in) | WP Waterproof Front Side | 106 dB | 80 W | 160 W | 75 mm (3 in) | Aluminium | 1.75 T | 380 mm (15 in) | 8 Ω | 8.5 Ω | 1.2 kHz | 0.14 mH | Titanium | Neodymium Ring | WP Waterproof Front Side | 47 Hz | 4.6 Ω | 0.31 | 12.6 | 0.3 | 124 dm³ (4.38 ft³) | 855 cm² (132.53 sq²) | 4 % | 9.5 mm | 94 g | 20.15 Tm | 0.95 mH | 152 Hz | 393 mm (15.47 in) | 374 mm (14.72 in) | 356 mm (14.02 in) | 208 mm (8.19 in) | 15 mm (0.59 in) | 7.65 kg (16.87 lb) | 500x495x275 mm (19.69x19.49x10.83 in) | 1 pcs | 9.25 kg (20.39 lb)
15FCX76 | 15 | 380 mm (15 in) | 8 Ω | 40 Hz - 18000 Hz | 80 ° | 98 dB | 400 W | 800 W | 76 mm (3 in) | Copper | 1 T | 380 mm (15 in) | 8 Ω | 6 Ω | Glass Fibre | 16.5 mm (0.65 in) | 8 mm (0.31 in) | WP Waterproof Front Side | 105 dB | 80 W | 160 W | 75 mm (3 in) | Aluminium | 1.6 T | 380 mm (15 in) | 8 Ω | 7.5 Ω | 1.2 kHz | 0.14 mH | Titanium | Ferrite | WP Waterproof Front Side | 40 Hz | 5.2 Ω | 0.47 | 8.3 | 0.44 | 187 dm³ (6.6 ft³) | 855 cm² (132.5 sq²) | 2.5 % | 7.5 mm | 87 g | 15.6 Tm | 1.2 mH | 85 Hz | 393 mm (15.5 in) | 374 mm (16.7 in) | 353 mm (13.9 in) | 199 mm (7.83 in) | 16 mm (0.62 in) | 9 kg (19.8 lb) | 500x495x275 mm (19.69x19.49x10.83 in) | 1 pcs | 10.6 kg (23.37 lb)
15FHX76 | 15 | 380 mm (15 in) | 8 Ω | 40 Hz - 18000 Hz | 60 ° | 98 dB | 400 W | 800 W | 76 mm (3 in) | Copper | 1.15 T | 380 mm (15 in) | 8 Ω | 6 Ω | Glass Fibre | 16.5 mm (0.65 in) | 8 mm (0.31 in) | WP Waterproof Front Side | 107 dB | 80 W | 160 W | 75 mm (3 in) | Aluminium | 1.6 T | 380 mm (15 in) | 8 Ω | 7.5 Ω | 1.2 kHz | 0.14 mH | Titanium | Ferrite | WP Waterproof Front Side | 40 Hz | 5.2 Ω | 0.47 | 5.2 | 0.43 | 186 dm³ (6.56 ft³) | 855 cm² (132.5 sq²) | 2.4 % | 7 mm | 88 g | 15.5 Tm | 1.5 mH | 85 Hz | 393 mm (15.5 in) | 374 mm (14.7 in) | 354 mm (13.94 in) | 199 mm (7.83 in) | 16 mm (0.62 in) | 9.2 kg (20.28 lb) | 500x495x275 mm (19.69x19.49x10.83 in) | 1 pcs | 10.8 kg (23.81 lb)
15HCX76 | 15 | 380 mm (15 in) | 8 Ω | 40 Hz - 18000 Hz | 60 ° | 99 dB | 400 W | 800 W | 76 mm (3 in) | Copper | 1.15 T | 380 mm (15 in) | 8 Ω | 6 Ω | Glass Fibre | 16.5 mm (0.65 in) | 8 mm (0.31 in) | WP Waterproof Front Side | 107 dB | 80 W | 160 W | 75 mm (3 in) | Aluminium | 1.9 T | 380 mm (15 in) | 8 Ω | 8 Ω | 1.2 kHz | 0.14 mH | Titanium | Neodymium Ring | WP Waterproof Front Side | 38 Hz | 5.1 Ω | 0.3 | 5.8 | 0.28 | 246 dm³ (8.6 ft³) | 855 cm² (132.5 sq²) | 3.7 % | 6 mm | 82 g | 17.8 Tm | 0.9 mH | 127 Hz | 393 mm (15.5 in) | 374 mm (14.7 in) | 354 mm (13.94 in) | 200 mm (7.87 in) | 16 mm (0.62 in) | 6 kg (13.23 lb) | 500x495x275 mm (19.69x19.49x10.83 in) | 1 pcs | 7.6 kg (16.76 lb)
4CXN36 | 4 | 100 mm (4 in) | 8 Ω | 110 Hz - 18000 Hz | 70 ° | 86 dB | 100 W | 200 W | 34 mm (1.3 in) | Copper | 0.74 T | 100 mm (4 in) | 8 Ω | 6.5 Ω | Glass Fibre | 11 mm (0.43 in) | 6 mm (0.24 in) | WP Waterproof Front Side | 102 dB | 25 W | 50 W | 36 mm (1.42 in) | Aluminium | 1.65 T | 100 mm (4 in) | 8 Ω | 10.2 Ω | 2 kHz | 0.14 mH | HT Polymer | Neodymium Ring | WP Waterproof Front Side | 113 Hz | 5.6 Ω | 0.9 | 12.7 | 0.83 | 1.5 dm³ (0.05 ft³) | 56 cm² (8.68 sq²) | 0.22 % | 5 mm | 6 g | 5.13 Tm | 0.3 mH | 126 Hz | 127 mm (5 in) | 114 mm (4.51 in) | 103 mm (4.06 in) | 84 mm (3.31 in) | 3 mm (0.12 in) | 0.55 kg (1.21 lb) | 210x210x125 mm (8.27x8.27x4.92 in) | 1 pcs | 0.76 kg (1.68 lb)
4CXN36 | 4 | 100 mm (4 in) | 16 Ω | 110 Hz - 18000 Hz | 70 ° | 86 dB | 100 W | 200 W | 34 mm (1.3 in) | Copper | 0.74 T | 100 mm (4 in) | 16 Ω | 12 Ω | Glass Fibre | 11.2 mm (0.44 in) | 6 mm (0.24 in) | WP Waterproof Front Side | 102 dB | 25 W | 50 W | 36 mm (1.4 in) | Aluminium | 1.65 T | 100 mm (4 in) | 16 Ω | 10.2 Ω | 2 kHz | 0.14 mH | HT Polymer | Neodymium Ring | WP Waterproof Front Side | 110 Hz | 10.9 Ω | 1.05 | 12.1 | 0.97 | 1.6 dm³ (0.06 ft³) | 56 cm² (8.68 sq²) | 0.19 % | 5 mm | 5.8 g | 6.43 Tm | 1.26 mH | 105 Hz | 127 mm (5 in) | 114 mm (4.51 in) | 103 mm (4.06 in) | 84 mm (3.31 in) | 3 mm (0.12 in) | 0.55 kg (1.21 lb) | 210x210x125 mm (8.27x8.27x4.92 in) | 1 pcs | 0.76 kg (1.68 lb)
4MCX36 | 4 | 100 mm (4 in) | 8 Ω | 150 Hz - 18000 Hz | 70 ° | 87 dB | 100 W | 200 W | 34 mm (1.3 in) | Copper | 0.74 T | 100 mm (4 in) | 8 Ω | 6.8 Ω | Glass Fibre | 11 mm (0.43 in) | 6 mm (0.24 in) | WP Waterproof Front Side | 102 dB | 25 W | 50 W | 36 mm (1.42 in) | Aluminium | 1.65 T | 100 mm (4 in) | 8 Ω | 10.2 Ω | 2 kHz | 0.14 mH | HT Polymer | Neodymium Ring | WP Waterproof Front Side | 150 Hz | 5.6 Ω | 1.2 | 3.9 | 0.91 | 0.8 dm³ (0.03 ft³) | 56 cm² (8.68 sq²) | 0.22 % | 3 mm | 6.2 g | 5.27 Tm | 0.87 mH | 125 Hz | 127 mm (5 in) | 114 mm (4.51 in) | 103 mm (4.06 in) | 83 mm (3.27 in) | 2 mm (0.08 in) | 0.55 kg (1.21 lb) | 120x117x110 mm (4.72x4.61x4.33 in) | 1 pcs | 0.67 kg (1.48 lb)
5CXN36 | 5 | 127 mm (5 in) | 8 Ω | 94 Hz - 18000 Hz | 70 ° | 89 dB | 100 W | 200 W | 34 mm (1.3 in) | Copper | 0.74 T | 127 mm (5 in) | 8 Ω | 6.5 Ω | Glass Fibre | 11 mm (0.43 in) | 6 mm (0.24 in) | WP Waterproof Front Side | 101 dB | 25 W | 50 W | 36 mm (1.4 in) | Aluminium | 1.65 T | 127 mm (5 in) | 8 Ω | 10 Ω | 2 kHz | 0.14 mH | HT Polymer | Neodymium Ring | WP Waterproof Front Side | 95 Hz | 5.8 Ω | 0.97 | 13.5 | 0.9 | 4.4 dm³ (0.16 ft³) | 95 cm² (14.73 sq²) | 0.36 % | 5.5 mm | 8.3 g | 5.42 Tm | 0.89 mH | 98 Hz | 150 mm (5.91 in) | 138 mm (5.43 in) | 123 mm (4.84 in) | 87 mm (3.43 in) | 7 mm (0.28 in) | 0.65 kg (1.43 lb) | 255x255x150 mm (10.04x10.04x5.91 in) | 1 pcs | 1.13 kg (2.49 lb)
5CXN44 | 5 | 127 mm (5 in) | 8 Ω | 70 Hz - 18000 Hz | 80 ° | 86.5 dB | 150 W | 300 W | 44 mm (1.7 in) | Copper | 0.95 T | 127 mm (5 in) | 8 Ω | 6.1 Ω | Kapton | 14 mm (0.55 in) | 6 mm (0.24 in) | WP Waterproof Front Side | 101 dB | 25 W | 50 W | 36 mm (1.4 in) | Aluminum | 1.54 T | 127 mm (5 in) | 8 Ω | 7.5 Ω | 2 kHz | 0.14 mH | HT Polymer | Neodymium Ring | WP Waterproof Front Side | 70 Hz | 4.7 Ω | 0.47 | 9.6 | 0.45 | 4.3 dm³ (0.15 ft³) | 95 cm² (14.73 sq²) | 0.31 % | 6 mm | 15 g | 8.1 Tm | 0.37 mH | 149 Hz | 155 mm (6.1 in) | 142 mm (5.6 in) | 122 mm (4.8 in) | 96 mm (3.78 in) | 10 mm (0.39 in) | 1.15 kg (2.54 lb) | 255x255x150 mm (10.04x10.04x5.91 in) | 1 pcs | 1.6 kg (3.53 lb)
5FCX44 | 5 | 127 mm (5 in) | 8 Ω | 60 Hz - 18000 Hz | 70 ° | 91 dB | 100 W | 200 W | 44 mm (1.7 in) | Copper | 1.07 T | 127 mm (5 in) | 8 Ω | 6.5 Ω | Kapton | 9 mm (0.35 in) | 6 mm (0.24 in) | WP Waterproof Front Side | 107.5 dB | 10 W | 20 W | 25 mm (1 in) | Aluminium | 1.65 T | 127 mm (5 in) | 8 Ω | 6.5 Ω | 2.5 kHz | 0.1 mH | Polyester | Ferrite (LF) - Neodym. Ring (HF) | WP Waterproof Front Side | 61 Hz | 5.6 Ω | 0.25 | 7.8 | 0.25 | 7 dm³ (0.25 ft³) | 95 cm² (14.7 sq²) | 0.6 % | 5 mm | 12 g | 10.5 Tm | 0.8 mH | 244 Hz | 136 mm (5.35 in) | 142 mm (5.6 in) | 122 mm (4.8 in) | 110 mm (4.33 in) | 8 mm (0.31 in) | 1.85 kg (4.1 lb) | 255x255x150 mm (10.04x10.04x5.91 in) | 1 pcs | 2.3 kg (5.07 lb)
6CXN36 | 6.5 | 165 mm (6.5 in) | 8 Ω | 90 Hz - 18000 Hz | 90 ° | 90 dB | 100 W | 200 W | 34 mm (1.3 in) | Copper | 0.74 T | 165 mm (6.5 in) | 8 Ω | 6.8 Ω | Glass Fibre | 11 mm (0.43 in) | 6 mm (0.24 in) | WP Waterproof Front Side | 100 dB | 25 W | 50 W | 36 mm (1.4 in) | Aluminium | 1.65 T | 165 mm (6.5 in) | 8 Ω | 10.2 Ω | 2 kHz | 0.14 mH | HT Polymer | Neodymium Ring | WP Waterproof Front Side | 90 Hz | 5.8 Ω | 1.17 | 5 | 0.95 | 7.5 dm³ (0.26 ft³) | 132 cm² (20.46 sq²) | 0.45 % | 5 mm | 10.2 g | 5.34 Tm | 0.94 mH | 77 Hz | 180 mm (7.09 in) | 165 mm (6.5 in) | 146 mm (5.75 in) | 91 mm (3.58 in) | 6 mm (0.25 in) | 0.7 kg (1.54 lb) | 255x255x150 mm (10.04x10.04x5.91 in) | 1 pcs | 1.15 kg (2.54 lb)
6FHX51 | 6.5 | 170 mm (6.5 in) | 8 Ω | 85 Hz - 18000 Hz | 70 ° | 93 dB | 150 W | 300 W | 51 mm (2 in) | Copper | 1.05 T | 170 mm (6.5 in) | 8 Ω | 6.5 Ω | Kapton | 13 mm (0.51 in) | 6 mm (0.24 in) | WP Waterproof Front Side | 108.5 dB | 10 W | 20 W | 25 mm (1 in) | Aluminium | 1.65 T | 170 mm (6.5 in) | 8 Ω | 7 Ω | 2.5 kHz | 0.1 mH | Polyester | Ferrite (LF) - Neodym. Ring (HF) | WP Waterproof Front Side | 85 Hz | 5.5 Ω | 0.4 | 7.8 | 0.37 | 5 dm³ (0.18 ft³) | 132 cm² (20.5 sq²) | 0.83 % | 5.7 mm | 16 g | 11.3 Tm | 1 mH | 213 Hz | 187 mm (7.4 in) | 172 mm (6.7 in) | 146 mm (5.75 in) | 122 mm (4.8 in) | 12 mm (0.47 in) | 2.6 kg (5.73 lb) | 255x255x150 mm (10.04x10.04x5.91 in) | 1 pcs | 3.05 kg (6.72 lb)
6HCX51 | 6.5 | 170 mm (6.5 in) | 8 Ω | 90 Hz - 18000 Hz | 70 ° | 92 dB | 150 W | 300 W | 51 mm (2 in) | Copper | 1.1 T | 170 mm (6.5 in) | 8 Ω | 6 Ω | Kapton | 13 mm (0.51 in) | 6 mm (0.24 in) | TWP Waterproof Both Sides | 105 dB | 25 W | 50 W | 36 mm (1.4 in) | Aluminium | 1.8 T | 170 mm (6.5 in) | 8 Ω | 7.5 Ω | 2.2 kHz | 0.06 mH | Polyester | Neodymium Ring | TWP Waterproof Both Sides | 89 Hz | 5.2 Ω | 0.4 | 7.5 | 0.38 | 5 dm³ (0.18 ft³) | 132 cm² (20.5 sq²) | 0.8 % | 5.5 mm | 16 g | 10.9 Tm | 0.8 mH | 223 Hz | 187 mm (7.4 in) | 172 mm (6.7 in) | 146 mm (5.75 in) | 104 mm (4.1 in) | 11 mm (0.4 in) | 1.6 kg (3.53 lb) | 255x255x150 mm (10.04x10.04x5.91 in) | 1 pcs | 2.05 kg (4.52 lb)
8CX21 | 8 | 210 mm (8 in) | 8 Ω | 75 Hz - 20000 Hz | 100 ° | 94 dB | 200 W | 400 W | 52 mm (2 in) | Copper | 1.1 T | 210 mm (8 in) | 8 Ω | 6.1 Ω | Kapton | 16 mm (0.63 in) | 8 mm (0.31 in) | WP Waterproof Front Side | 101 dB | 25 W | 50 W | 36 mm (1.4 in) | Aluminium | 1.45 T | 210 mm (8 in) | 8 Ω | 7.2 Ω | 2.2 kHz | 0.14 mH | Polyester | Ferrite - | WP Waterproof Front Side | 74 Hz | 5.2 Ω | 0.39 | 4.1 | 0.36 | 15 dm³ (0.55 ft³) | 220 cm² (34.1 sq²) | 1.5 % | 5.5 mm | 21 g | 11.5 Tm | 1.2 mH | 190 Hz | 225 mm (8.8 in) | 210 mm (8.3 in) | 187 mm (7.4 in) | 135 mm (5.3 in) | 11 mm (0.4 in) | 4.1 kg (9.04 lb) | 295x314x175 mm (11.61x12.36x6.89 in) | 1 pcs | 4.7 kg (10.36 lb)
8CXN51 | 8 | 210 mm (8 in) | 8 Ω | 70 Hz - 18000 Hz | 100 ° | 97 dB | 250 W | 500 W | 51 mm (2 in) | Aluminium | 1.15 T | 210 mm (8 in) | 8 Ω | 6 Ω | Glass Fibre | 17 mm (0.67 in) | 8 mm (0.31 in) | WP Waterproof Front Side | 104 dB | 50 W | 100 W | 44 mm (1.7 in) | Aluminium | 1.8 T | 210 mm (8 in) | 8 Ω | 7.4 Ω | 1.8 kHz | 0.11 mH | Polyimide | Neodymium Ring | WP Waterproof Front Side | 68 Hz | 4.9 Ω | 0.29 | 4.7 | 0.27 | 17 dm³ (0.6 ft³) | 220 cm² (34.1 sq²) | 1.8 % | 6 mm | 22 g | 12.6 Tm | 0.9 mH | 234 Hz | 225 mm (8.8 in) | 210 mm (8.3 in) | 187 mm (7.4 in) | 111 mm (4.4 in) | 10 mm (0.4 in) | 2.6 kg (5.73 lb) | 295x314x175 mm (11.61x12.36x6.89 in) | 1 pcs | 3.2 kg (7.05 lb)
8CXT | 8 | 210 mm (8 in) | 8 Ω | 75 Hz - 20000 Hz | 100 ° | 94 dB | 200 W | 400 W | 52 mm (2 in) | Copper | 1.05 T | 210 mm (8 in) | 8 Ω | 6.3 Ω | Kapton | 16.5 mm (0.65 in) | 8 mm (0.31 in) | WP Waterproof Front Side | 103 dB | 50 W | 100 W | 44 mm (1.7 in) | Aluminium | 1.8 T | 210 mm (8 in) | 8 Ω | 7.7 Ω | 2 kHz | 0.11 mH | Titanium | Ferrite (LF) - Neodym. Ring (HF) | WP Waterproof Front Side | 76 Hz | 5.1 Ω | 0.36 | 5 | 0.34 | 11.5 dm³ (0.4 ft³) | 220 cm² (34.1 sq²) | 1.4 % | 6 mm | 25 g | 13 Tm | 1 mH | 211 Hz | 225 mm (8.8 in) | 210 mm (8.3 in) | 187 mm (7.4 in) | 129 mm (5.1 in) | 11 mm (0.4 in) | 4 kg (8.82 lb) | 295x314x175 mm (11.61x12.36x6.89 in) |  | 4.6 kg (10.14 lb)
8FCX51 | 8 | 210 mm (8 in) | 8 Ω | 70 Hz - 18000 Hz | 100 ° | 96 dB | 250 W | 500 W | 51 mm (2 in) | Aluminium | 1 T | 210 mm (8 in) | 8 Ω | 6 Ω | Glass Fibre | 17.5 mm (0.69 in) | 8 mm (0.31 in) | WP Waterproof Front Side | 104 dB | 50 W | 100 W | 44 mm (1.7 in) | Aluminium | 1.8 T | 210 mm (8 in) | 8 Ω | 7 Ω | 1.8 kHz | 0.11 mH | Polyimide | Ferrite - | WP Waterproof Front Side | 69 Hz | 4.9 Ω | 0.36 | 6.3 | 0.34 | 16 dm³ (0.56 ft³) | 220 cm² (34.1 sq²) | 1.4 % | 6 mm | 22 g | 11.5 Tm | 0.9 mH | 192 Hz | 225 mm (8.8 in) | 210 mm (8.3 in) | 187 mm (7.4 in) | 118 mm (4.64 in) | 10 mm (0.37 in) | 5 kg (11.02 lb) | 295x314x175 mm (11.61x12.36x6.89 in) | 1 pcs | 5.6 kg (12.35 lb)