## crossovers
name | inches | Nominal Impedance (Ω) | Crossover Frequency (kHz) | Filter Type | Slope ( Min) | Slope (dB/oct Max) | Overall Dimensions (mm) | Overall Dimensions (in ) | [object Object] | Net Weight (kg) | Net Weight (lb ) | Shipping Units (pcs) | Shipping Weight (kg) | Shipping Weight (lb ) | Shipping Box (mm) | Shipping Box (in )
FB08CX21 | 0 | 8 | 2 | Two Way | 12 | 12 | 108x97 | 4.25x3.82 | 6 mm diameter holes on the PCB at 96 mm x 84 mm | 0.41 | 0.9 | 1 | 0.44 | 0.97 | 120x125x35 | 4.72x4.92x1.38
FB10CX64 | 0 | 8 | 2.1 | Two Way | 18 | 18 | 173x120 | 6.81x4.72 | Five 6 mm diameter holes on the PCB for crossover filter fixing | 0.6 | 1.32 | 1 | 0.64 | 1.41 | 180x130x55 | 7.1x5.1x2.2
FB10NCX | 0 | 8 | 1.8 | Two Way | 12 | 12 | 116x105 | 4.57x4.13 | 6 mm diameter holes on the PCB at 104 mm x 93 mm | 0.61 | 1.34 | 1 | 0.64 | 1.41 | 120x125x35 | 4.72x4.92x1.38
FB12CX32 | 0 | 8 | 1.8 | Two Way | 12 | 12 | 108x97 | 4.25x3.82 | 6 mm diameter holes on the PCB at 96 mm x 84 mm | 0.35 | 0.77 | 1 | 0.38 | 0.84 | 120x125x35 | 4.72x4.92x1.38
FB12CXT | 0 | 8 | 2 | Two Way | 6 | 12 | 143x108 | 5.63x4.25 | 6 mm diameter holes on the PCB at 131 mm x 96 mm | 0.6 | 1.32 | 1 | 0.64 | 1.41 | 135x150x40 | 5.31x5.91x1.57
FB12NCX | 0 | 8 | 1.8 | Two Way | 12 | 12 | 116x105 | 4.57x4.13 | 6 mm diameter holes on the PCB at 104 mm x 93 mm | 0.48 | 1.06 | 1 | 0.51 | 1.12 | 120x125x35 | 4.72x4.92x1.38
FB15CX40 | 0 | 8 | 1.4 | Two Way | 6 | 12 | 143x108 | 5.63x4.25 | 6 mm diameter holes on the PCB at 131 mm x 96 mm | 0.62 | 1.37 | 1 | 0.66 | 1.46 | 135x150x40 | 5.31x5.91x1.57
FB354 | 0 | 8 | 5.6 | Two Way | 18 | 12 | 100x110 | 3.94x4.33 | 4 mm diameter holes on the PCB at 100 mm x 90 mm | 0.37 | 0.82 | 1 | 0.4 | 0.87 | 120x125x35 | 4.72x4.92x1.38
FB354 | 0 | 16 | 5.6 | Two Way | 18 | 12 | 100x110 | 3.94x4.33 | 4 mm diameter holes on the PCB at 100 mm x 90 mm | 0.37 | 0.82 | 1 | 0.4 | 0.87 | 120x125x35 | 4.72x4.92x1.38
FB354V2 | 0 | 8 | 5.6 | Two Way | 18 | 12 | 105x137 | 4.13x5.39 | 4 mm diameter holes on the PCB at 127 mm x 95 mm | 0.55 | 1.21 | 1 | 0.59 | 1.3 | 147x117x58 | 5.79x4.61x2.28
FB354V2 | 0 | 16 | 5.6 | Two Way | 18 | 12 | 105x137 | 4.13x5.39 | 4 mm diameter holes on the PCB at 127 mm x 95 mm | 0.53 | 1.17 | 1 | 0.57 | 1.26 | 147x117x58 | 5.79x4.61x2.28
FB464 | 0 | 16 | 3.6 | Two Way | 18 | 12 | 100x110 | 3.94x4.33 | 4 mm diameter holes on the PCB at 100 mm x 90 mm | 0.36 | 0.79 | 1 | 0.39 | 0.86 | 120x125x35 | 4.72x4.92x1.38
FB464 | 0 | 8 | 3.6 | Two Way | 18 | 12 | 100x110 | 3.94x4.33 | 4 mm diameter holes on the PCB at 100 mm x 90 mm | 0.36 | 0.79 | 1 | 0.39 | 0.86 | 120x125x35 | 4.72x4.92x1.38
FB464V2 | 0 | 8 | 3.6 | Two Way | 18 | 12 | 105x137 | 4.13x5.39 | 4 mm diameter holes on the PCB at 127 mm x 95 mm | 0.73 | 1.61 | 1 | 0.77 | 1.7 | 147x117x58 | 5.79x4.61x2.28
FBCLX64 |  | 8 | 1.7 | Two Way | 24 | 12 | 173x120 | 6.81x4.72 |  | 0.64 | 1.41 | 1 | 0.68 | 1.5 | 180x130x55 | 7.1x5.1x2.2
FBCXN36 | 0 | 8 | 1 | Two Way | 12 | 6 | 100x76 | 3.94x2.99 | Four 4 mm diameter holes on the PCB at 90 mm x 66 mm for mounting | 0.22 | 0.49 | 1 | 0.25 | 0.54 | 120x125x35 | 4.72x4.92x1.38
FBCXN88 | 0 | 8 | 1.6 | Two Way | 18 | 12 | 173x120 | 6.81x4.72 | Five 6 mm diameter holes on PCB for crossover filter fixing | 0.65 | 1.43 | 1 | 0.69 | 1.52 | 180x130x55 | 7.1x5.1x2.2
FBU128 | 0 | 8 | 1.38 | Two Way | 12 | 12 | 132x116 | 5.20x4.57 | 6 mm diameter holes on the PCB at 118 mm x 102 mm | 0.55 | 1.21 | 1 | 0.6 | 1.32 | 140x140x70 | 5.51x5.51x2.76