## coaxial_hf
name | inches | MF Throat Diameter (mm) | MF Throat Diameter (in ) | MF Nominal Impedance (Ω) | MF Minimum Impedance (Ω) | MF Nominal Power Handling (W) | MF Continuous Power Handling (W) | MF Sensitivity (dB) | MF Frequency Range (kHz Min) | MF Frequency Range (kHz Max) | MF Recommended Crossover (kHz) | MF Voice Coil Diameter (mm) | MF Voice Coil Diameter (in ) | MF Winding Material | MF Inductance (mH) | MF Flux Density (T) | MF Diaphragm Material | HF Throat Diameter (mm) | HF Throat Diameter (in ) | HF Nominal Impedance (Ω) | HF Minimum Impedance (Ω) | HF Nominal Power Handling (W) | HF Continuous Power Handling (W) | HF Sensitivity (dB) | HF Frequency Range (kHz Min) | HF Frequency Range (kHz Max) | HF Recommended Crossover (kHz) | HF Voice Coil Diameter (mm) | HF Voice Coil Diameter (in ) | HF Winding Material | HF Inductance (mH) | HF Flux Density (T) | HF Diaphragm Material | Overall Diameter (mm) | Overall Diameter (in ) | Depth (mm) | Depth (in ) | Net Weight (kg) | Net Weight (lb ) | Shipping Units (pcs) | Shipping Weight (kg) | Shipping Weight (lb ) | Shipping Box (mm) | Shipping Box (in ) | Service kit HF | Service kit MF
DCX354 | 1.4 | 36 | 1,4 | 8 | 7,9 | 90 | 180 | 111,1 | 0,4 | 6 | 0,4 | 76 | 3 | Aluminum | 0,26 | 1,93 | HT Polymer Ring | 36 | 1,4 | 8 | 6,5 | 50 | 100 | 112,8 | 5 | 20 | 4,5 | 51 | 2 | Aluminum | 0,1 | 1,96 | HT Polymer Ring | 130 | 5,12 | 73 | 2,87 | 2,43 | 5,35 | 1 | 2,63 | 5,79 | 170x170x140 | 6.69x6.69x5.51 | MMDDCX354HF8 | MMDDCX354MF8
DCX354 | 1.4 | 36 | 1,4 | 16 | 12 | 90 | 180 | 112,7 | 0,4 | 6 | 0,4 | 76 | 3 | Aluminum | 0,33 | 1,93 | HT Polymer Ring | 36 | 1,4 | 16 | 10,6 | 50 | 100 | 114,6 | 5 | 20 | 4,5 | 51 | 2 | Aluminum | 0,15 | 1,96 | HT Polymer Ring | 130 | 5,12 | 73 | 2,87 | 2,43 | 5,35 | 1 | 2,63 | 5,79 | 170x170x140 | 6.69x6.69x5.51 | MMDDCX354HF16 | MMDDCX354MF16
DCX462 | 2 | 50 | 2 | 16 | 8,6 | 110 | 220 | 112,7 | 0,3 | 5,5 | 0,3 | 100 | 4 | Aluminum | 0,28 | 1,9 | HT Polymer Ring | 50 | 2 | 16 | 12,2 | 80 | 160 | 113,3 | 3,5 | 18 | 4 | 65 | 2,5 | Aluminum | 0,14 | 2,14 | HT Polymer Ring | 152 | 5,98 | 110 | 4,33 | 3,26 | 7,19 | 1 | 3,46 | 7,63 | 170x170x140 | 6.69x6.69x5.51 | MMDDCX464HF16 | MMDDCX464MF16
DCX462 | 2 | 50 | 2 | 8 | 6,4 | 110 | 220 | 111,1 | 0,3 | 5,5 | 0,3 | 100 | 4 | Aluminium | 0,21 | 1,9 | HT Polymer Ring | 50 | 2 | 8 | 9 | 80 | 160 | 111,4 | 3,5 | 18 | 4 | 65 | 2,5 | Aluminium | 0,1 | 2,14 | HT Polymer Ring | 152 | 5,98 | 110 | 4,33 | 3,26 | 7,19 | 1 | 3,46 | 7,63 | 170x170x140 | 6.69x6.69x5.51 | MMDDCX464HF8 | MMDDCX464MF8
DCX464 | 1.4 | 36 | 1,4 | 8 | 6,4 | 110 | 220 | 111,1 | 0,3 | 5,5 | 0,3 | 100 | 4 | Aluminium | 0,21 | 1,9 | HT Polymer Ring | 36 | 1,4 | 8 | 9 | 80 | 160 | 111,4 | 3,5 | 18 | 4 | 65 | 2,5 | Aluminium | 0,1 | 2,14 | HT Polymer Ring | 152 | 5,98 | 78 | 3,07 | 3,64 | 8,02 | 1 | 3,84 | 8,47 | 170x170x140 | 6.69x6.69x5.51 | MMDDCX464HF8 | MMDDCX464MF8
DCX464 | 1.4 | 36 | 1,4 | 16 | 8,6 | 110 | 220 | 112,7 | 0,3 | 5,5 | 0,3 | 100 | 4 | Aluminum | 0,28 | 1,9 | HT Polymer Ring | 36 | 1,4 | 16 | 12,2 | 80 | 160 | 113,3 | 3,5 | 18 | 4 | 65 | 2,5 | Aluminum | 0,14 | 2,14 | HT Polymer Ring | 152 | 5,98 | 78 | 3,07 | 3,64 | 8,02 | 1 | 3,84 | 8,47 | 170x170x140 | 6.69x6.69x5.51 | MMDDCX464HF16 | MMDDCX464MF16
DCX50 | 2 | 50 | 2 | 8 | 8 | 80 | 160 | 108,5 | 0,4 | 10 | 0,4 | 51 | 2 | Aluminium | 0,3 | 2 | Composite | 50 | 2 | 8 | 7 | 20 | 40 | 108,5 | 10 | 16 | 10 | 32 | 1,2 | Aluminium | 0,11 | 2 | Polyester | 152 | 6 | 108 | 4,25 | 3,39 | 7,47 | 1 | 3,59 | 7,91 | 170x170x140 | 6.69x6.69x5.51 | MMDTWDCX8 | MMDDCX08